## Arduino Every 1
Arduino Nano Every 1 (PH Sampler)
Project Assignment | Pin | Function | Type | Description
Relay 1 (Mixing Motor) | 1 | D13 | Digital | SPI SCK, GPIO
| 2 | 3V3 | Power Out | Internally generated power output to external devices
| 3 | AREF | Analog | Analog reference; can be used as GPIO
pH Sensor Analog Signal | 4 | A0/DAC0 | Analog | ADC in/DAC out; can be used as GPIO
IN1 (Sample Pump) | 5 | A1 | Analog | ADC in; can be used as GPIO
IN2 (Sample Pump) | 6 | A2 | Analog | ADC in; can be used as GPIO
Fill Sensor | 7 | A3 | Analog | ADC in; can be used as GPIO
IN3 (Aux Pump) | 8 | A4/SDA | Analog | ADC in; I2C SDA; Can be used as GPIO
IN4 (Aux Pump) | 9 | A5/SCL | Analog | ADC in; I2C SCL; Can be used as GPIO
IN1 (Distilled Pump) | 10 | A6 | Analog | ADC in; can be used as GPIO
IN2 (Distilled Pump) | 11 | A7 | Analog | ADC in; can be used as GPIO
| 12 | 5V | Power Out | Internally generated power output to external devices
| 13 | RST | Digital | Active low reset input (duplicate of pin 18)
| 14 | GND | Power | Power Ground
| 15 | VIN | Power In | Vin Power input
| 16 | TX | Digital | USART TX; can be used as GPIO
| 17 | RX | Digital | USART RX; can be used as GPIO
| 18 | RST | Digital | Active low reset input (duplicate of pin 13)
| 19 | GND | Power | Power Ground
DIAG (Rotary) | 20 | D2 | Digital | GPIO
DIAG (Linear) | 21 | D3/PWM | Digital | GPIO; can be used as PWM
STEP (Linear) | 22 | D4 | Digital | GPIO
DIR (Linear) | 23 | D5/PWM | Digital | GPIO; can be used as PWM
EN (Linear) | 24 | D6/PWM | Digital | GPIO; can be used as PWM
STEP (Rotary) | 25 | D7 | Digital | GPIO
DIR (Rotary) | 26 | D8 | Digital | GPIO
EN (Rotary) | 27 | D9/PWM | Digital | GPIO; can be used as PWM
Relay 2 (Drain Valve) | 28 | D10/PWM | Digital | GPIO; can be used as PWM
PDN_UART (RX, shared) | 29 | D11/MOSI | Digital | SPI MOSI; can bed used as GPIO
PDN_UART (TX, shared) | 30 | D12/MISO | Digital | SPI MISO; can be used as GPIO

## Arduino Every 2
Arduino Every Nano 2 (Environmental Controls)
Project Assignment | Pin | Function | Type | Description
IN2 (Growth Medium Pump) | 1 | D13 | Digital | SPI SCK, GPIO
| 2 | 3V3 | Power Out | Internally generated power output to external devices
| 3 | AREF | Analog | Analog reference; can be used as GPIO
Flow Sensor Analog Signal | 4 | A0/DAC0 | Analog | ADC in/DAC out; can be used as GPIO
IN3 (Algae Dispense Pump) | 5 | A1 | Analog | ADC in; can be used as GPIO
IN4 (Algae Dispense Pump) | 6 | A2 | Analog | ADC in; can be used as GPIO
IN1 (Temp Control) | 7 | A3 | Analog | ADC in; can be used as GPIO
Light/Temp Sensor Input | 8 | A4/SDA | Analog | ADC in; I2C SDA; Can be used as GPIO
Light/Temp Sensor Input | 9 | A5/SCL | Analog | ADC in; I2C SCL; Can be used as GPIO
IN2 (Growth Medium Pump) | 10 | A6 | Analog | ADC in; can be used as GPIO
| 11 | A7 | Analog | ADC in; can be used as GPIO
| 12 | 5V | Power Out | Internally generated power output to external devices
| 13 | RST | Digital | Active low reset input (duplicate of pin 18)
| 14 | GND | Power | Power Ground
| 15 | VIN | Power In | Vin Power input
| 16 | TX | Digital | USART TX; can be used as GPIO
| 17 | RX | Digital | USART RX; can be used as GPIO
| 18 | RST | Digital | Active low reset input (duplicate of pin 13)
| 19 | GND | Power | Power Ground
IN1 (Light Control) | 20 | D2 | Digital | GPIO
ENA (pH Up Pump) | 21 | D3/PWM | Digital | GPIO; can be used as PWM
IN2 (Bubbler Control) | 22 | D4 | Digital | GPIO
ENB (pH Down Pump) | 23 | D5/PWM | Digital | GPIO; can be used as PWM
Servo 1 Signal | 24 | D6/PWM | Digital | GPIO; can be used as PWM
IN1 (pH Up Pump) | 25 | D7 | Digital | GPIO
IN2 (pH Up Pump) | 26 | D8 | Digital | GPIO
Servo 2 Signal | 27 | D9/PWM | Digital | GPIO; can be used as PWM
IN3 (pH Down Pump) | 28 | D10/PWM | Digital | GPIO; can be used as PWM
IN4 (pH Down Pump) | 29 | D11/MOSI | Digital | SPI MOSI; can bed used as GPIO
IN1 (Growth Medium Pump) | 30 | D12/MISO | Digital | SPI MISO; can be used as GPIO